## general info
Pool template
Date:
Quote number:
| Job title: | Special Prefab pool Skimmer
| Client name: | Andrew Scerri
| Contact number | 7942 8323
Email
Job description
| Further Notes | 1) Depth - starting 130cm left to 155cm right 2) colour white 3) The pool will be installed on a concrete platform ground floor level (below FFL) 4) steps and sitting area 5) situated in Zebbug Gozo. 6) we would like skimmer system so as to reduce size of pool.
TYPE of POOL | lining on site | 0 | 0.2 | top deck width
| self supporting prefab | 1 | 0.5 | top deck width
| self supporting ass on site | 0 | 0.5 | top deck width
| infill prefab | 0 | 0.2 | top deck width
| infill ass on site | 0 | 0.2 | top deck width
WATER dimentions | lenght in M | 7
| width in M | 4
| depth in M | 1.5 |  |  | 0
Main structrue calculations | Outside lenght in M | 8
| Outside width in M | 5
| Overall height of the pool in M | 1.5
| vol MSQ | 42
| Perimiter of pool | 22 |  | ``
| surface area of lenght sides BOTH inc | 24
| Surface area of width sides BOTH inc | 15
| surface area base | 40
| Surface area deck | 11
| TOTAL material surface area of pool | 90
RIBS vertical | vertical ribs distance apart in M | 0.5
| number of vertical ribs | 48
| TOTAL surface area of ribs | 41.4
| vertical ribs joint length | 2.5
| vertical ribs joint width | 0.2
| TOTAL surface area of vert rib joints | 24 | `
RIBS horizontal | Horizontal ribs Y/N | 1
| number of horizontal ribs | 1
| horizontal ribs lenght M | 22
| horizontal ribs fiberglass layer width | 0.3
| horizontal ribs cost @ euro 10.86 | 238.92
| TOTAL surface area of HOR rib joints | 6.6
Extras | Stairs | 1500
| bench | 500
| Material cost | 17477.595
| Does it require assembly on site? 1=YES 0=NO | 1
| No of people on site | 2
| Number of days on site | 3
| Rate per person per hour | 20
| Cost of on site | 960
| total cost | 18437.595
| profit rate | 1.35
| final price | 24890.7532
| Quote PRICE | 24000
Note on B24: Common: Volume of water
Note on B32: Common: tis is the number of ribs required for the pools i.e. the perimiter of the pool / the distance apart + 4 extra for the corners
Note on B33: Common: thi sis the tatal surface area material for the ribs i.e. the depth of the pool x the deck width x 1.15 material x number of ribs
Note on B34: Common: This is the leght of joint required to fix 1 vertical rib to the pool = dept of pool x (2x width of rib)
Note on B35: Common: this is the widht of the joint of the vertial ribs USED to calculate the material surface area of the joint
Note on B36: Common: this is the toatl surface area of material to cover the join the ribs to the pool main structure
Note on B37: Common: IF REQUIRED yes or no
Note on B38: Common: put the number of ribs on the horizontal plane
Note on C38: Common: insert the number of horizontal ribs if not required right 0
Note on B39: Common: the permiter of the pool water edge x the number of ribs
Note on B40: Common: This is the widht of the joint of the horizontal ribbing USED to calculate the material surface area of the joint
Note on B42: Common: this is the total surface area of material to cover the join the ribs to the pool main structure

## PARTS CALCULATIONS
Layers Reb B
Pool surface area | Materials | number of layers | units | cost price € | weight / sqm | resin /sqm | total mat weight | total resin weight | cost/sqm
| Gelcoat 65pa clr |  | per kg | 3.56 | 0.75 | N/A | 0 | 0 | 0
| Gelcoat 69pa clr (pools) | 1 | per kg | 5 | 0.75 | N/A | 0.75 | 0 | 3.75 |  | total material sqm | 90
| Topcoat |  | per kg | 3.6 | 1 | N/A | 0 | 0 | 0 |  | contengency material ratio 10% | 9
| Bonding paste | 1 | per kg | 3.5 | 0.1 | N/A | 0.1 | 0 | 0.35 |  | rate of labor/sqm | 3.2323
| Tissue 30g |  | msq | 0.6 | 0.03 | 0.066 | 0 | 0 | 0 |  | hourly rate | 22
| Mat 300g | 1 | msq | 2.14 | 0.3 | 0.66 | 0.3 | 0.66 | 0.642 |  | cost of materials | 3724.2315
| Mat 450g | 4 | msq | 2.09 | 0.45 | 0.99 | 1.8 | 3.96 | 3.762 |  | cost of labor | 6400
| W/R 600g |  | msq | 1.95 | 0.6 | 1.32 | 0 | 0 | 0 |  | total cost of work inc 15% | 11642.8662
| W/R 800g | 1 | msq | 1.95 | 0.8 | 1.76 | 0.8 | 1.76 | 1.56 |  | No of people | 2
| Termahex: 10mm |  | msq | 6.8 |  | 0.75 | 0 | 0 | 0 |  | no of days | 20
| Termahex: 20mm | 1 | msq | 8.66 |  | 0.75 | 0 | 0.75 | 8.66 |  | Layers | GC/300/450/450/800/450/HC20/450
| Termahex: 28mm |  | msq | 9.16 |  | 0.75 | 0 | 0 | 0 |  | notes
| Teak veil: f05090 |  | msq | 3.74 |  | 0.75 | 0 | 0 | 0
[8 empty] | 7.13 | 18.724 | total cost of fiber per rmeter
| Resin TP240 |  | per kg | 1.65 | Note for direct lining ratio 1.3 use always resin 491 rate
| Resin 491 pa | 1 | per kg | 2.65 |  |  |  |  | 18.8945 | total cost of resin per meter
| Vynilester V676 |  | per kg | 3.8 |  |  |  |  | 37.6185 | total cost of material per meter
Layers ref. C
vertical ribs ONLY | Materials | number of layers | units | cost price € | weight / sqm | resin /sqm | total mat weight | total resin weight | cost/sqm
| Gelcoat 65pa clr | 1 | per kg | 3.56 | 0.75 | N/A | 0.75 | 0 | 2.67 |  | number of vertical ribs | 48
| Gelcoat 69pa clr (pools) |  | per kg | 5 | 0.75 | N/A | 0 | 0 | 0 |  | total material sqm | 41.4
| Topcoat |  | per kg | 3.6 | 1 | N/A | 0 | 0 | 0 |  | contengency material ratio 10% | 4.14
| Bonding paste | 1 | per kg | 3.5 | 0.1 | N/A | 0.1 | 0 | 0.35 |  | rate of labor/sqm | 0.70268
| Tissue 30g |  | msq | 0.6 | 0.03 | 0.066 | 0 | 0 | 0 |  | hourly rate | 22
| Mat 300g |  | msq | 2.14 | 0.3 | 0.66 | 0 | 0 | 0 |  | cost of materials | 745.5809
| Mat 450g | 2 | msq | 2.09 | 0.45 | 0.99 | 0.9 | 1.98 | 1.881 |  | cost of labor | 640
| W/R 600g |  | msq | 1.95 | 0.6 | 1.32 | 0 | 0 | 0 |  | total cost of work inc 15% | 1593.418
| W/R 800g | 1 | msq | 1.95 | 0.8 | 1.76 | 0.8 | 1.76 | 1.56 |  | No of people | 1
| Termahex: 10mm |  | msq | 6.8 |  | 0.75 | 0 | 0 | 0 |  | no of days | 4
| Termahex: 20mm |  | msq | 8.66 |  | 0.75 | 0 | 0 | 0 |  | Layers | GC/300/450/800/450
| Termahex: 28mm |  | msq | 9.16 |  | 0.75 | 0 | 0 | 0 |  | notes
| Teak veil: f05090 |  | msq | 3.74 |  | 0.75 | 0 | 0 | 0
[8 empty] | 3.74 | 6.461
| Resin TP240 |  | per kg | 1.65 | Note for direct lining ratio 1.3 use always resin 491 rate
| Resin 491 pa | 1 | per kg | 2.65 |  |  |  |  | 9.911
| Vynilester V676 |  | per kg | 3.8 |  |  |  |  | 16.372
vertical ribs JOINTS | Materials | number of layers | units | cost price € | weight / sqm | resin /sqm | total mat weight | total resin weight | cost/sqm
| Gelcoat 65pa clr |  | per kg | 3.56 | 0.75 | N/A | 0 | 0 | 0
| Gelcoat 69pa clr (pools) |  | per kg | 5 | 0.75 | N/A | 0 | 0 | 0 |  | total material sqm | 24
| Topcoat |  | per kg | 3.6 | 1 | N/A | 0 | 0 | 0 |  | contengency material ratio 10% | 2.4
| Bonding paste | 1 | per kg | 3.5 | 0.1 | N/A | 0.1 | 0 | 0.35 |  | rate of labor/sqm | 1.2121
| Tissue 30g |  | msq | 0.6 | 0.03 | 0.066 | 0 | 0 | 0 |  | hourly rate | 22
| Mat 300g |  | msq | 2.14 | 0.3 | 0.66 | 0 | 0 | 0 |  | cost of materials | 361.7328
| Mat 450g | 2 | msq | 2.09 | 0.45 | 0.99 | 0.9 | 1.98 | 1.881 |  | cost of labor | 640
| W/R 600g |  | msq | 1.95 | 0.6 | 1.32 | 0 | 0 | 0 |  | total cost of work inc 15% | 1151.9927
| W/R 800g | 1 | msq | 1.95 | 0.8 | 1.76 | 0.8 | 1.76 | 1.56 |  | No of people | 1
| Termahex: 10mm |  | msq | 6.8 |  | 0.75 | 0 | 0 | 0 |  | no of days | 4
| Termahex: 20mm |  | msq | 8.66 |  | 0.75 | 0 | 0 | 0 |  | Layers | GC/300/450/800/450
| Termahex: 28mm |  | msq | 9.16 |  | 0.75 | 0 | 0 | 0 |  | notes
| Teak veil: f05090 |  | msq | 3.74 |  | 0.75 | 0 | 0 | 0
[8 empty] | 3.74 | 3.791
| Resin TP240 |  | per kg | 1.65 | Note for direct lining ratio 1.3 use always resin 491 rate
| Resin 491 pa | 1 | per kg | 2.65 |  |  |  |  | 9.911
| Vynilester V676 |  | per kg | 3.8 |  |  |  |  | 13.702
Layers ref. C
Horizontal ribs lamination | Materials | number of layers | units | cost price € | weight / sqm | resin /sqm | total mat weight | total resin weight | cost/sqm
| Gelcoat 65pa clr |  | per kg | 3.56 | 0.75 | N/A | 0 | 0 | 0
| Gelcoat 69pa clr (pools) |  | per kg | 5 | 0.75 | N/A | 0 | 0 | 0 |  | total material sqm | 6.6
| Topcoat |  | per kg | 3.6 | 1 | N/A | 0 | 0 | 0 |  | contengency material ratio 10% | 0.66
| Bonding paste | 1 | per kg | 3.5 | 0.1 | N/A | 0.1 | 0 | 0.35 |  | rate of labor/sqm | 4.4077
| Tissue 30g |  | msq | 0.6 | 0.03 | 0.066 | 0 | 0 | 0 |  | hourly rate | 22
| Mat 300g |  | msq | 2.14 | 0.3 | 0.66 | 0 | 0 | 0 |  | cost of materials | 99.4765
| Mat 450g | 2 | msq | 2.09 | 0.45 | 0.99 | 0.9 | 1.98 | 1.881 |  | cost of labor | 640
| W/R 600g |  | msq | 1.95 | 0.6 | 1.32 | 0 | 0 | 0 |  | total cost of work inc 15% | 850.398
| W/R 800g | 1 | msq | 1.95 | 0.8 | 1.76 | 0.8 | 1.76 | 1.56 |  | No of people | 2
| Termahex: 10mm |  | msq | 6.8 |  | 0.75 | 0 | 0 | 0 |  | no of days | 2
| Termahex: 20mm |  | msq | 8.66 |  | 0.75 | 0 | 0 | 0 |  | Layers | GC/300/450/800/450
| Termahex: 28mm |  | msq | 9.16 |  | 0.75 | 0 | 0 | 0 |  | notes
| Teak veil: f05090 |  | msq | 3.74 |  | 0.75 | 0 | 0 | 0
[8 empty] | 3.74 | 3.791
| Resin TP240 |  | per kg | 1.65 | Note for direct lining ratio 1.3 use always resin 491 rate
| Resin 491 pa | 1 | per kg | 2.65 |  |  |  |  | 9.911
| Vynilester V676 |  | per kg | 3.8 |  |  |  |  | 13.702

## DASHBOARD
Import PRICE file

## Job
Quote No. | Job Card General Information
0
Job No. |  | Job title
000 |  | Special Prefab pool Skimmer
Start Date | PO ref |  | Drawing attached YES / No |  | Total Manpower
|  |  | Yes | No
Job description
0
1) Depth - starting 130cm left to 155cm right 2) colour white 3) The pool will be installed on a concrete platform ground floor level (below FFL) 4) steps and sitting area 5) situated in Zebbug Gozo. 6) we would like skimmer system so as to reduce size of pool.
Job Ref |  |  |  | Layers |  | Gel Ct | MP | Days
main body |  |  |  | GC/300/450/450/800/450/HC20/450 |  | 63 | 2 | 20
vertical ribs | distance |  | 0.5 | GC/300/450/800/450 |  | 28.98 | 1 | 4
| quantity |  | 48
vertical ribs joints |  |  |  | GC/300/450/800/450 |  | n/a | 1 | 4
horizontal ribs joint |  |  |  | GC/300/450/800/450 |  | n/a | 2 | 2
horizontal ribs lenght in M |  |  |  | 22 |  | n/a | n/a | n/a
[6 empty] | 0 |  | 0
[6 empty] | 0 |  | 0
[6 empty] | 0 |  | 0
[6 empty] | 0 |  | 0
[6 empty] | 0 |  | 0
©this document is property of Silvercraft Products Ltd, all rights reserved Document Ref: SCP - OP - 001 Rev. C

## Order
|  | Silvercraft Products Ltd |  | Tel: (+356) 21898046, 21821975
|  | MRA 018A, Marsa Industrial Estate, |  | Web: www.silvercraftltd.com
|  | Marsa MRS 3000, Malta |  | Email: info@silvercraftltd.com
VAT No: MT 1166-6726
Customer Order Form
Order Ref: | 000 |  | Company: | #REF!
Date: | 2022-02-06 |  | Address: | #REF!
Quote: | 0 |  |  | #REF!
#REF!
VAT Reg. No: |  |  | Contact person: | Andrew Scerri
Purchase Order: |  |  | Telephone:
Part No: |  | Description: | Rate: | Qty: | Subtotal: | Tax:
N/A |  | #REF! | 0 | 1 | 0 | 18%
|  |  | Sub-total: |  | 0
|  |  | VAT: |  | 0
|  |  | Total including VAT: |  | 0
Additional remarks:
Payment terms: |  | 30% deposit, 70% balance on collection
Delivery terms: |  | Collection by client
Deposit paid: |  | €900 paid on 22/04/2019 via cheque BOV 4555
Ordered By